## 【商用出口多联机室内机技术基础参数表模板】参数表模板
GMV-N48AC/VA-T(U)
Product Model | - | GMV-N48AC/VA-T(U)
Product Code | - | CM810N2970
Product Categories | -
Product Subcategories | -
Series Name | - | A-coil
Func Type | - | Heat Pump
Cooling Capacity | kW | 14.07
Cooling Capacity | kBtu/h | 48
Heating Capacity | kW | 15.83
Heating Capacity | kBtu/h | 54
Air Flow Volume(H) | m3/h | 2200
Air Flow Volume(H) | CFM | 1295
Air Flow Volume(M) | m3/h | /
Air Flow Volume(M) | CFM | /
Air Flow Volume(L) | m3/h | 1850
Air Flow Volume(L) | CFM | 1090
External Static Pressure | Pa | /
Sound Pressure Level (H) | dB(A) | /
Sound Pressure Level (M) | dB(A) | /
Sound Pressure Level (L) | dB(A) | /
Sound Power Level (H) | dB(A) | /
Sound Power Level (M) | dB(A) | /
Sound Power Level (L) | dB(A) | /
Rated Voltage | V | 208/230
Rated Frequency | Hz | 60
Phases | - | 1
Cross-sectional Area of Power Cable Conductor | mm2 | /
Cross-sectional Area of Power Cable Conductor | sq in | /
Recommended Power Cable(Core) | N | 3
Fuse Current | A | /
Circuit Breaker | A | /
Maximum Overcurrent Protection | A | 15
Minimum Circuit Ampacity | A | 0.1
Heater Input | W | /
Current of Heater | A | /
Cooling Power Input | kW | /
Heating Power Input | kW | /
Cooling Current Input | A | 0.04
Heating Current Input | A | /
Rated Power Input | kW | 0.008
Power Consumption | kW | /
Fan Type | - | /
Fan Quantity | N | /
Fan Diameter-height | mm | /
Fan Diameter-height | inch | /
Motor Insulation Class | - | /
Motor Safe Class | - | /
Fan Motor Model | - | /
Fan Motor Drive Type | - | /
Fan Motor Speed | rpm | /
Fan Motor Power Output | W | /
Fan Motor Power Input | W | /
Fan Motor Running Current | A | /
Motor Full Load Amp(FLA) | A | /
Fan Motor Capacitor | μF | /
Evaporator Material | - | Copper-Aluminum
Evaporator Face Area | m2 | 0.51
Evaporator Face Area | sq.ft | 5.49
Evaporator Pipe Diameter | mm | φ9.52
Evaporator Number of Rows | - | 4
Evaporator Tube Pitch(a)×Row Pitch(b | mm | 25.4×22
Evaporator Fin Pitch | mm | 1.6
Evaporator Fins per Inch(FPI) | - | 17
Evaporator Fin Type | - | Hydrophilic-window
Evaporator Number of Circuits | - | 12
Evaporator Length(L) ×Width(W)×Height( | mm | 415×88×609.6
Evaporator Max. Allowable Pressure | MPa | 16
Refrigerant | - | R410A
Standard Controller | - | /
Optional Controller | - | /
Gas Pipe(to Indoor Unit) | mm | Φ15.9
Gas Pipe(to Indoor Unit) | inch | 5/8
Liquid pipe | mm | Φ9.52
Liquid pipe | inch | 3/8
Connection Method | - | Brazing Connection
Drain Pipes(External Dia) | mm | Φ25.4
Drain Pipes(External Dia) | inch | 1
Drain Pipes(Thickness) | mm | /
Drain Pipes(Thickness) | inch | /
Dimension of Outline(Main Body)(W) | mm | 622
Dimension of Outline(Main Body)(W) | inch | 24-1/2
Dimension of Outline(Main Body)(D) | mm | 540
Dimension of Outline(Main Body)(D) | inch | 21-1/4
Dimension of Outline(Main Body)(H) | mm | 724
Dimension of Outline(Main Body)(H) | inch | 28-1/2
Dimension of Outline(Panel)(W) | mm | /
Dimension of Outline(Panel)(W) | inch | /
Dimension of Outline(Panel)(D) | mm | /
Dimension of Outline(Panel)(D) | inch | /
Dimension of Outline(Panel)(H) | mm | /
Dimension of Outline(Panel)(H) | inch | /
Dimension of Carton Box(Main Body)(L) | mm | 686
Dimension of Carton Box(Main Body)(L) | inch | 27
Dimension of Carton Box(Main Body)(W) | mm | 711
Dimension of Carton Box(Main Body)(W) | inch | 28
Dimension of Carton Box(Main Body)(H) | mm | 780
Dimension of Carton Box(Main Body)(H) | inch | 30-3/4
Dimension of Carton Box(Panel)(L)(L) | mm | /
Dimension of Carton Box(Panel)(L)(L) | inch | /
Dimension of Carton Box(Panel)(L)(W) | mm | /
Dimension of Carton Box(Panel)(L)(W) | inch | /
Dimension of Carton Box(Panel)(L)(H) | mm | /
Dimension of Carton Box(Panel)(L)(H) | inch | /
Dimension of Package(Main Body)(L) | mm | 689
Dimension of Package(Main Body)(L) | inch | 27-1/8
Dimension of Package(Main Body)(W) | mm | 714
Dimension of Package(Main Body)(W) | inch | 28-1/8
Dimension of Package(Main Body)(H) | mm | 795
Dimension of Package(Main Body)(H) | inch | 31-1/4
Dimension of Package(Panel)(L) | mm | /
Dimension of Package(Panel)(L) | inch | /
Dimension of Package(Panel)(W) | mm | /
Dimension of Package(Panel)(W) | inch | /
Dimension of Package(Panel)(H) | mm | /
Dimension of Package(Panel)(H) | inch | /
Net Weight(Main Body) | kg | 48
Net Weight(Main Body) | LBS | 106
Net Weight(Panel) | kg | /
Net Weight(Panel) | LBS | /
Gross Weight(Main Body) | kg | 53
Gross Weight(Main Body) | LBS | 117
Gross Weight(Panel) | kg | /
Gross Weight(Panel) | LBS | /
Indoor Unit Loading Quantity ( 20’ Container ) | unit | 48
Indoor Unit Loading Quantity ( 40’ Container ) | unit | 102
Indoor Unit Loading Quantity ( 40’ High Cube Container ) | unit | 153
Auto | - | NO
Cooling | - | YES
Heating | - | YES
Auxiliary Heating | - | NO
Time | - | NO
Energy Saving | - | NO
Air Flow | - | NO
With Access Control System | - | NO
With Water Pump | - | NO
Switchover Between High and Low Static Pressures | - | NO
Selection of Master and Slave Units | - | YES
Optional Ambient Temperature Sensor | - | NO
Optional Control Mode | - | NO
Memory | - | YES
Replaceable Front Panel | - | NO
Outdoor Air Available | - | NO
High Static Pressure | - | NO
Common Static Pressure | - | NO
Low Static Pressure | - | NO
Built-in Electronic Expansion Valve | - | YES
External Electronic Expansion Valve | - | NO
| - | VN60ACVATU.BZ000000
| - | 600005068342
| - | /
| - | /
| - | /
| - | /